## Instruction
Short instruction
for the calculation tool „Orni 1“ for flapping wings
Application area
To calculate the forces of flapping wings is used here the quasi-steady numeric wing stripes method. It works well in cases of fast forward flight with relatively low flapping frequency (like large birds in cruise flight).
The program is widely based on the equations of the handbook “How Ornithopters fly” (only in German) and is particularly suitable to calculate the twisting of profiled rectangle flapping wings at a given course of motions. Thereby are calculated the wing values in gliding flight and during upstroke and downstroke in the middle of the stroke.
At the same time, by the program can be determined in rough approximation lift, thrust and power requirement in powered flight. The temporal flapping motion is assumed sinusoidal, with equal periods of upstroke and downstroke. The angle of incidence at the wing root in gliding fligh is also always kept in powered flight.
The here designed kind of power flight is equal to those of large birds in cruise flight. Thereby the weight is carried particularly by the lift and not by a strong downward directed slipstream. It’s the method of “flying with lift” and not “flying with thrust”.
For more exactly results of power flight there should be specified particularly more exactly the temporal course of forces and several drags. But the computer program gives an idea about the force balance and the constraints of flying with lift.
Data input
The data input normally is only to make in the red framed elements of the spreadsheet. For advanced modifications the protect of the worksheet must be removed (without a password).
For gliding flight, in addition to the usual model data has to be specified a so-called “circulation-characteristic number” c_ΓG (spreadsheet row 8). The numerical value 8 leads to the particularly favourable elliptic lift distribution (please look at the diagram “lift coefficient”). But also other numerical values, between 8 and 7 may be advantageous.
In the airfoil data the gradient of lift c_α = dCL/dα) perhaps may be a little unusual. It is the slope of the linear part of the lift curve (per degree, handbook, chapter 6.3).
Also in power flight circulation characteristic number determine size and shape of the lift distribution (handbook equation 2.4). On upstroke the minimum induced drag is with a circulation characteristic number of c_Γ1=5. On downstroke the circulation characteristic number of c_Γ2=8.5 leads to a favourable ratio of the wing stroke moment to the propulsive force (handbook, picture 4.7). But both numerical values together will lead only to a small propulsive force. However the resulting thrust may be sufficient to achieve a level flight.
To increase thrust, the difference between the two circulation characteristic numbers of upstroke and downstroke must be as large as possible (spreadsheet, row 13 and 14). A large average wing chord “l” (row 6) and a low average airfoil lift coefficient c_amG (row 7) extend the possibilities.
Furthermore, the thrust force F_SK (row 119) increased by shortening of the flapping period length t_p (row 16) and also by a larger flapping angle Φ_E (row 17). But with both modifications increased rigorously the wing acceleration moment M_B (row 79) which is to raise up by the drive unit and to transmit by the wing spar.
With the flight speed factor k_v (row 15) especially can be affected the lift. This factor specifies the speed ratio of power flight to gliding flight. Bigger values lead to a higher power flight speed - if the balance of forces is kept - but in practice also leads to problems when changing between power and gliding flight (bigger than approx. k_v=1.2).
Many data inputs affected lift and thrust (handbook chapter 9).
For determination of the total degree of efficiency of the drive (row 125) there must be multiply together the individual degrees of efficiency of speed governor, motor, gear, drive mechanism and the mechanism of wing twisting.
If one want to keep the size of the lift constant, then a constant value is to enter in the lines with the circulation factor k_G (e. g. k_G = 1.0 in the rows 38 and 52).
Analysis
After a data input first is to examine compliance of quasi-stationary conditions. As E. v. Holst it is true if the reduced frequency is smaller than 0.2 (row 18).
Than is to be verified the diagram „lift coefficient“. All distributions along the halfspan must be within the permitted lift coefficient of the used airfoil (with spare). Otherwise, there must be expected with a stall.
In addition, there must be observed the lift ratio of power flight / gliding flight k_A (row 101). It should be 1,00.
Furthermore, of course, it is interesting to increase the medium thrust force (row 119) as much as possible. Which inclination angle of the trajectory (row 132) can then be reached depends also on the airfoil and parasite drag (estimated values relating to the wing area inscribe in row 112 and 116).
An important design goal is also to manage with the smallest possible twisting of the wing. This makes the wing design easier. The corresponding twisting characteristics of upstroke, downstroke and power flight V_Δα1, V_Δα2 and V_ΔαK (row 50, 64 and 65) assists to an initial assessment. The exact twist distribution along the halfspan is shown in the diagram “angle of incidence”.
In the example the aerodynamic stroke power in the middle of the upstroke (row 74) is at zero. Nevertheless, the stroke power of the wing by aerodynamic forces (row 121) is unequal zero. Both changed with the upstroke circulation characteristic number (row 13). In the construction there is to provide with springs for an upstroke energy recovery system. Otherwise the engine power of powered flight (row 123 and 126) is not correct.
For advanced requirements nothing gets in the way of an own program improvement and enlargement.

## Spreadsheet
Mode | Parameter | Symbol | Measure | input | [10 empty] | Equation no. in Handbook
physics | acceleration of gravitiy | g | m/s2 | 9.81
| air density | ρ | kg/m3 | 1.225
glide | mass of model | m_M | kg | 4
| span | b | m | 2.8
| chord (rectangular planform) | l | m | 0.28
| average airfoil lift coefficient | c_amG |  | 0.6
| gliding circulation characteristic number | c_ΓG |  | 8
airfoil | type CLARK Y (11,7)
| lift gradient dCL/dα | c_α | 1/deg | 0.094
| angle of attack for zero lift | α_0 | deg | -2.8
| angle to tangent of lower surface | σ | deg | 2
power | upstroke circulation characteristic number | c_Γ1 |  | 0
| downstroke circulation characteristic number | c_Γ2 |  | 9.063
| flight speed factor (ratio power to glide) | k_v |  | 1.055
| flapping period length (sinusoidal) | t_p | s | 0.7
| flapping angle (± middle of stroke) | Φ_E | deg | 30
arithmetic | reduced frequency (must value < 0.2) | m |  | 0.16244 |  |  |  |  | Wing station values
| number of wing stations along halfspan | j |  | 1e-05 | 1 | 2 | 3 | 4 | 5 | 6 | 7 | 8 | 9 | 10
| number of wing stations total | n |  | 10 | 10 | 10 | 10 | 10 | 10 | 10 | 10 | 10 | 10 | 10
| relative distance from wing root | y/s bzw. j/n |  | 1e-06 | 0.1 | 0.2 | 0.3 | 0.4 | 0.5 | 0.6 | 0.7 | 0.8 | 0.9 | 1
gliding | flight speed | v_G | m/s | 11.6702 | 11.6702 | 11.6702 | 11.6702 | 11.6702 | 11.6702 | 11.6702 | 11.6702 | 11.6702 | 11.6702 | 11.6702 | 8.7
general | Reynolds number (Re=v_G×l×70.000) | Re_G |  | 229000 | 229000 | 229000 | 229000 | 229000 | 229000 | 229000 | 229000 | 229000 | 229000 | 229000
| average circulation | Γ_mG | m2/s | 0.9803 | 0.9803 | 0.9803 | 0.9803 | 0.9803 | 0.9803 | 0.9803 | 0.9803 | 0.9803 | 0.9803 | 0.9803 | 2.3
| aerodyn. center distance to the wing root in rel. to b/2 | y_ΓG |  | 0.42441 | 0.42441 | 0.42441 | 0.42441 | 0.42441 | 0.42441 | 0.42441 | 0.42441 | 0.42441 | 0.42441 | 0.42441 | 2.6
on stations | circulation | Γ_G(y) | m2/s | 1.2482 | 1.2419 | 1.2229 | 1.1907 | 1.1439 | 1.0809 | 0.99852 | 0.89136 | 0.74889 | 0.54406 | 0 | 2.4
| lift coefficient | c_aG(y) |  | 0.76394 | 0.76011 | 0.74851 | 0.72876 | 0.70017 | 0.66159 | 0.61115 | 0.54556 | 0.45837 | 0.333 | 0 | 2.8
| transverse force | F_QG[y] | N | 17.8435 | 17.7541 | 17.483 | 17.0217 | 16.3539 | 15.453 | 14.2748 | 12.7428 | 10.7061 | 7.7778 | 0 | 2.9
| angle of incidence | α_G(y) | deg | 5.3271 | 5.2863 | 5.1629 | 4.9527 | 4.6486 | 4.2382 | 3.7016 | 3.0039 | 2.0762 | 0.7425 | -2.8 | 6.8
| induced down wind | v_iG(y) | m/s | 0.22288 | 0.22288 | 0.22288 | 0.22288 | 0.22288 | 0.22288 | 0.22288 | 0.22288 | 0.22288 | 0.22288 | 0.22288 | 2.5
| induced down wind angle | α_iG(y) | deg | 1.0941 | 1.0941 | 1.0941 | 1.0941 | 1.0941 | 1.0941 | 1.0941 | 1.0941 | 1.0941 | 1.0941 | 1.0941 | 6.9
| angle of incidence | α_EG(y) | deg | 4.4212 | 4.3805 | 4.257 | 4.0469 | 3.7427 | 3.3324 | 2.7958 | 2.098 | 1.1704 | -0.16336 | -3.7059 | 6.11
[9 empty] | blue = | values like handbook, addendum B if at example k_v=1,00 (row 15)
Mode | Parameter | Symbol | Measure |  | 0.5: Wing station values | Equation no. in Handbook
power flight | flight speed | v_K | m/s | 12.312 | 12.312 | 12.312 | 12.312 | 12.312 | 12.312 | 12.312 | 12.312 | 12.312 | 12.312 | 12.312 | 2.31
general | maximum of angular velocity | ω_max | rad/s | 4.6998 | 4.6998 | 4.6998 | 4.6998 | 4.6998 | 4.6998 | 4.6998 | 4.6998 | 4.6998 | 4.6998 | 4.6998 | 5.5
upstroke | aerodyn. center distance to the wing root in rel. to b/2 | y_Γ1 |  | 0 | 0 | 0 | 0 | 0 | 0 | 0 | 0 | 0 | 0 | 0 | 2.6
general | circulation factor | k_Γ1 |  | 0.28421 | 0.28421 | 0.28421 | 0.28421 | 0.28421 | 0.28421 | 0.28421 | 0.28421 | 0.28421 | 0.28421 | 0.28421 | 2.30
| average circulation | Γ_m1 | m2/s | 0.27861 | 0.27861 | 0.27861 | 0.27861 | 0.27861 | 0.27861 | 0.27861 | 0.27861 | 0.27861 | 0.27861 | 0.27861 | 2.32
on stations | circulation | Γ_1(y) | m2/s | 1.0642 | 0.99518 | 0.84755 | 0.65625 | 0.4418 | 0.22088 | 0.0095771 | -0.17404 | -0.30568 | -0.34149 | 0 | 2.4
| vertical speed | v_u1(y) | m/s | 6.5797e-06 | 0.65797 | 1.3159 | 1.9739 | 2.6319 | 3.2899 | 3.9478 | 4.6058 | 5.2638 | 5.9218 | 6.5797 | 5.4
| freestream velocity (effective velocity) | v_e1(y) | m/s | 12.312 | 12.3296 | 12.3822 | 12.4693 | 12.5902 | 12.744 | 12.9295 | 13.1453 | 13.3901 | 13.6621 | 13.9599 | 5.6
| lift coefficient | c_a1(y) |  | 0.61741 | 0.57653 | 0.48892 | 0.37593 | 0.25065 | 0.1238 | 0.0052908 | -0.094567 | -0.16306 | -0.17854 | 0 | 2.8
| transverse force | F_Q1[y] | N | 16.0509 | 15.031 | 12.8558 | 10.0242 | 6.8139 | 3.4482 | 0.15169 | -2.8025 | -5.0139 | -5.7153 | 0 | 2.9
| angle of attack | α_1(y) | deg | 3.7682 | 3.3333 | 2.4013 | 1.1992 | -0.13352 | -1.483 | -2.7437 | -3.806 | -4.5347 | -4.6994 | -2.8 | 6.8
| induced down wind | v_i1(y) | m/s | 0.57012 | 0.45071 | 0.33131 | 0.2119 | 0.092497 | -0.026908 | -0.14631 | -0.26572 | -0.38512 | -0.50453 | -0.62394 | 2.5
| induced down wind angle | α_i1(y) | deg | 2.6512 | 2.0935 | 1.5327 | 0.97359 | 0.42093 | -0.12098 | -0.64835 | -1.158 | -1.6475 | -2.1149 | -2.5591 | 6.9
| feathered angle | δ_1(y) | deg | 3.062e-05 | 3.0591 | 6.1008 | 9.1084 | 12.0663 | 14.9603 | 17.7784 | 20.5103 | 23.1482 | 25.6863 | 28.1207 | 6.10
| angle of incidence | α_E1(y) | deg | 4.4195 | 6.4859 | 8.0348 | 9.2812 | 10.3537 | 11.3564 | 12.3863 | 13.5463 | 14.9661 | 16.872 | 20.7616 | 6.11
| wing twisting characteristic | V_Δα1 | deg/m |  | 0.5: 11.4628 | 6.13
downstroke | aerodyn. center distance to the wing root in rel. to b/2 | y_Γ2 |  | 0.48081 | 0.48081 | 0.48081 | 0.48081 | 0.48081 | 0.48081 | 0.48081 | 0.48081 | 0.48081 | 0.48081 | 0.48081 | 2.6
general | circulation factor | k_Г2 |  | 1.6494 | 1.6494 | 1.6494 | 1.6494 | 1.6494 | 1.6494 | 1.6494 | 1.6494 | 1.6494 | 1.6494 | 1.6494 | 2.30
| average circulation | Γ_m2 | m2/s | 1.6169 | 1.6169 | 1.6169 | 1.6169 | 1.6169 | 1.6169 | 1.6169 | 1.6169 | 1.6169 | 1.6169 | 1.6169 | 2.32
on stations | circulation | Γ_2(y) | m2/s | 1.5116 | 1.5531 | 1.6315 | 1.7187 | 1.7968 | 1.8494 | 1.8584 | 1.7997 | 1.635 | 1.2799 | 0 | 2.4
| vertical speed | v_u2(y) | m/s | -6.5797e-06 | -0.65797 | -1.3159 | -1.9739 | -2.6319 | -3.2899 | -3.9478 | -4.6058 | -5.2638 | -5.9218 | -6.5797 | 5.4
| freestream velocity (effective velocity) | v_e2(y) | m/s | 12.312 | 12.3296 | 12.3822 | 12.4693 | 12.5902 | 12.744 | 12.9295 | 13.1453 | 13.3901 | 13.6621 | 13.9599 | 5.6
| lift coefficient | c_a2(y) |  | 0.87694 | 0.89976 | 0.94117 | 0.98455 | 1.0194 | 1.0366 | 1.0266 | 0.97792 | 0.87219 | 0.66916 | 0 | 2.8
| transverse force | F_Q2[y] | N | 22.7978 | 23.4579 | 24.7472 | 26.2533 | 27.7123 | 28.872 | 29.434 | 28.9809 | 26.819 | 21.4207 | 0 | 2.9
| angle of attack | α_2(y) | deg | 6.5291 | 6.7719 | 7.2124 | 7.6739 | 8.0446 | 8.2274 | 8.1218 | 7.6034 | 6.4787 | 4.3188 | -2.8 | 6.8
| induced down wind | v_i2(y) | m/s | -0.023159 | 0.068915 | 0.16099 | 0.25306 | 0.34514 | 0.43721 | 0.52929 | 0.62136 | 0.71343 | 0.80551 | 0.89758 | 2.5
| induced down wind angle | α_i2(y) | deg | -0.10777 | 0.32024 | 0.7449 | 1.1627 | 1.5703 | 1.9649 | 2.3442 | 2.7063 | 3.0499 | 3.3742 | 3.6789 | 6.9
| feathered angle | δ_2(y) | deg | -3.062e-05 | -3.0591 | -6.1008 | -9.1084 | -12.0663 | -14.9603 | -17.7784 | -20.5103 | -23.1482 | -25.6863 | -28.1207 | 6.10
| angle of incidence | α_E2(y) | deg | 4.4213 | 2.0331 | -0.14343 | -2.2718 | -4.4514 | -6.768 | -9.3124 | -12.2006 | -15.6197 | -19.9933 | -29.2418 | 6.11
| wing twisting characteristic | V_Δα2 | deg/m |  | 0.5: -14.4292 | 6.13
total | wing twisting characteristic total | V_ΔαK | deg/m |  | 0.5: 25.892
[9 empty] | blue = | values like handbook, addendum B if at example k_v=1,00 (row 15)
Dynamik of the flapping wing
(total of both wing halves)
| Parameter | Symbol | Measure | Value | [10 empty] | Equation no. in Handbook
| bending moment while gliding | M_SG | Nm | 23.3156 | 0.1: These are only approximations of the bending moments, please look at the handbook, addendum B, page 137-138 | p. B-138
| bending moment in the final stroke posit. | M_SE | Nm | 25.9508 | [10 empty] | p. B-137
| bending moment in the middle of upstroke | M_S1 | Nm | 0 | [10 empty] | p. B-138
| bending moment in the middle of downstroke | M_S2 | Nm | 43.5655 | [10 empty] | p. B-138
| aerodynamic stroke power in the middle of the ustroke (recirculation of energy) | P_A1 | W | 0 | [10 empty] | 8.11
| aerodynamic stroke power in the middle of the downtroke (by supply of energy) | P_A2 | W | 204.7498 | [10 empty] | 8.11
| mass of the whole wing | m_F | kg | 0.8 | 0.1: input
| angular acceleration maximum | α_av_Max | rad/s2 | 42.1854 | [10 empty] | 5.16
| rotational mass moment of inertia for uniform weight distribution of the wing | I | kg m2 | 0.52267
| bending moment because inertia | M_SI | Nm | 22.0489 | [10 empty] | 5.15
| bending moment of lift with ell. distribution | M_L | Nm | 23.0404
| radius of gyration | R_g | m | 0.80829
| inertial force on the radius of gyration | F_I | N | 27.2784
| F_I related to lift in gliding F_AG |  | % | 70.3471
Numerically integration along the halfspan
| Integration parameters |  |  |  | 0.5: Wing staion values
| faktor for trapezoidal rule |  |  | 0.5 | 1 | 1 | 1 | 1 | 1 | 1 | 1 | 1 | 1 | 0.5
| lift | gliding |  | 8.9218 | 17.7541 | 17.483 | 17.0217 | 16.3539 | 15.453 | 14.2748 | 12.7428 | 10.7061 | 7.7778 | 0
|  | upstroke |  | 8.0254 | 15.0096 | 12.7829 | 9.8978 | 6.6634 | 3.3313 | 0.14444 | -2.6249 | -4.6103 | -5.1505 | 0
|  | downstroke |  | 11.3989 | 23.4244 | 24.607 | 25.9223 | 27.1 | 27.8934 | 28.0284 | 27.1438 | 24.6598 | 19.3039 | 0
| propulsion | upstroke |  | -4.2889e-06 | -0.80213 | -1.3663 | -1.5869 | -1.4244 | -0.89015 | -0.046316 | 0.98193 | 1.971 | 2.4772 | 0
|  | downstroke |  | 6.0917e-06 | 1.2518 | 2.6301 | 4.156 | 5.7931 | 7.4533 | 8.9873 | 10.1542 | 10.5429 | 9.2846 | 0
Rough average values of flight
|  | Symbol | Measure | Value
| lift gliding flight | F_AG | N | 38.7769 | 0.1: F_AG roughly corresponds to F_AE
| in final stroke positions | F_AE | N | 37.3774
| upstroke ● | F_AF1 | N | 12.1714 | 0.1: ● force of both wing halves in the middle of the stroke
| downstroke ● | F_AF2 | N | 67.055
| powered flight | F_AK | N | 38.8007 | 0.1: For calculation please take a look to this scheme --> but more accurate with F_AE instead of F_AG
| lift ratio: powered flight / glide | k_A |  | 1.0006 | 0.1: Must value for balance of lift at powered flight is 1.00 ± 0.01
| propulsion upstroke ● | F_V1 | N | -0.19206
| downstroke ● | F_V2 | N | 16.8709
| powered flight | F_VK | N | 5.309
induzed drag
| gliding flight | F_WiG | N | 0.74943
| in final stroke positions | F_WiE | N | 0.67333
| upstroke ● *) | F_Wi1 | N | 0.54483 | 0.1: F_Wi according to handbook, equation 3.1
| downstroke ● *) | F_Wi2 | N | 2.3267 | 0.1: *) Without consideration of changed vector pitching along the wing span
| powered flight | F_WiK | N | 1.1587
profile drag
| coefficient | c_Wp |  | 0.012 | 0.1: input
| gliding flight | F_WpG | N | 0.7848
| powered flight *) | F_WpK | N | 0.93587
model parasite drag
| coefficient | c_Wr |  | 0.02 | 0.1: input
| gliding flight | F_WrG | N | 1.308
| powered flight | F_WrK | N | 1.4558
| thrust powered flight | F_SK | N | 1.7586
stroke power of the wing by aerodynamic forces
| upstroke ● | P_Sa1 | W | -44.3193 | 0.1: **) The power of both strokes operates only on half time of the flapping period
| downstroke ● | P_Sa2 | W | 174.667
| powered flight **) | P_SaK | W | 65.1739 | 0.1: Only valid, if with a spring happened the recirculation of the upstroke energy
required input power
| total degree of efficiency | h | % | 50 | 0.1: input
| input power of motor | P_Mot | W | 130.3477
Flight details
|  | Symbol | Measure | Value
| glide ratio |  |  | 13.6431
| glide angle | γ_G | deg | -4.1921
| inclination angle at powered flight [±] | γ_K | deg | 2.5951 | 0.1: k_A =; 0.2: 1.0006; 0.3: The slope angle is only valid, if observe
the must value k_A=1.00 ± 0.01 (row 99).